## Tuning
Calibration (tuning)
Synthesizer Frequency | A_len | P | Channel 1 | Peak to peak sample tune
21 MHz | 2.7 micro sec. | 100 ms | 20 V/div | 38 V

## Heavy Mineral Oil
SAMPLE | Heavy Mineral Oil |  |  | main pulse | 21.2701
Channel A
Peak Height (V)
| 8.031 |  | num_b | 1
|  |  | period | 100s -> | 100ms
|  |  | tau | 0.001s | tau increase, the second pulse gets smaller, after dissapearance it emerges again and increases
phase (deg) | freq (MHz)
180 | 21.2713 |  | a_len (micro s)
90 | 21.2701 |  | 14.94
7.48
[9 empty] | 0.0001 | -6.457 | 0.45 | 6.457 | 0.45
T1 | [8 empty] | 0.001 | -6.772 | 0.45 | 6.772 | 0.45
1 | [8 empty] | 0.005 | -4.724 | 0.45 | 4.724 | 0.45
tau_0 | 0.0184s | zero crossing point, doesn’t reach zero due to 180 not going to zero | [6 empty] | 0.01 | -2.667 | 0.45 | 2.667 | 0.45
a_lens (mus) | 14.94 | [7 empty] | 0.015 | -1.102 | 0.45 | 1.102 | 0.45
b_lens (mus) | 7.48 | [7 empty] | 0.02 | 1.22 | 0.45 | 1.22 | 0.45
2 | [5 empty] | 0.0005 | 7.741 | 2.7823 | 0.03 | 2.992 | 0.45 | 2.992 | 0.45
[6 empty] | 0.001 | 6.611 | 2.5712 | 0.04 | 4.528 | 0.45 | 4.528 | 0.45
Tau 1 (s) | Peak (V) |  |  |  |  | 0.002 | 5.947 | 2.4386 | 0.05 | 5.512 | 0.45 | 5.512 | 0.45
0.0001 | 6.457 |  |  |  |  | 0.003 | 5.349 | 2.3128 | 0.06 | 6.142 | 0.45 | 6.142 | 0.45
0.001 | 6.772 |  |  |  |  | 0.004 | 4.817 | 2.1948
0.005 | 4.724 |  |  |  |  | 0.005 | 4.269 | 2.0662
0.01 | 2.667 |  |  |  |  | 0.006 | 3.87 | 1.9672 | 0.0001 | 6.457 | 2.5411
0.015 | 1.102 |  |  |  |  | 0.007 | 3.472 | 1.8633 | 0.001 | 6.772 | 2.6023
0.02 | 1.22 |  |  |  |  | 0.008 | 3.106 | 1.7624 | 0.005 | 4.724 | 2.1735
0.03 | 2.992 |  |  |  |  | 0.009 | 2.807 | 1.6754 | 0.01 | 2.667 | 1.6331
0.04 | 4.528 |  |  |  |  | 0.01 | 2.575 | 1.6047 | 0.015 | 1.102 | 1.0498
0.05 | 5.512 |  |  |  |  | 0.015 | 1.654 | 1.2861 | 0.02 | -1.22 | 1.1045
0.06 | 6.142 |  |  |  |  | 0.02 | 1.08 | 1.0392 | 0.03 | -2.992 | 1.7297
[6 empty] | 0.0225 | 0.8571 | 0.9258 | 0.04 | -4.528 | 2.1279
[9 empty] | 0.05 | -5.512 | 2.3478
[9 empty] | 0.06 | -6.142 | 2.4783
T2
a_lens | 7.48
b_lens | 14.94
num_b | 1
1
Tau (s) | Peak (V)
0.0005 | 7.741
0.001 | 6.611
0.002 | 5.947
0.003 | 5.349
0.004 | 4.817
0.005 | 4.269
0.006 | 3.87
0.007 | 3.472
0.008 | 3.106
0.009 | 2.807
0.01 | 2.575
0.015 | 1.654
0.02 | 1.08
0.0225 | 0.8571
2
num_b | 8 | Measuring the lowest of the peaks
Tau (s) | Peak (V) | Peaks less defined, therefore stuck to procedure 1
0.0005 | 2.575
0.001 | 1.535

## Flourine
SAMPLE | Flourinert-FC70 |  |  | main pulse
| Lit. freq (MHz) | freq used (MHz) |  | B_0 | [5 empty] | Initial calibration | final
Flourine | 40.044 | 20.022 |  | ~0.5T, therefore we used half the required frequency |  |  |  | 90 Pulse | A_len (us) | 0.02 | 2.64 | Max | 6.378 V
Proton | 42.576 | [7 empty] | Frequency | 19.99877 MHz | 19.9989
|  |  |  | Peak-Peak Calibration (V) |  |  |  |  | Ref Phase | 0 | 0
|  |  |  | 38.43+/-0.1 |  |  |  | 180 Pulse | A_len (us) | 3.02 | 7.32
[9 empty] | Frequency | 19.99829 MHz | 19.999
| period is amount of time for entire pulse sequence repeat | [7 empty] | Ref Phase | 0 | 0
T1 | [8 empty] | Peak Amplitude and Period
1 | [8 empty] | a_len (us) | 7.32 | Tau | 0.025 s
period | 100 ms | zero crossing point, doesn’t reach zero due to 180 not going to zero | [6 empty] | b_len (us) | 2.64 | num_b | 1
a_lens (mus) | 7.32 | 180 | num_b | 1 |  |  |  |  | Period (ms) | Peak Amplitude (V)
b_lens (mus) | 2.64 | 90 | [6 empty] | 1 | 1.89
2 | [8 empty] | 10 | 1.89
[6 empty] | Tau 1 (s) | Peak (V) |  | 20 | 1.89
Tau 1 (s) | Peak (V) | Tau 1 (s) | Peak (V) | Tau 1 (s) | Peak (V) | 0.0002 | 0.7117 |  | 30 | 1.89
0.0001 | 0.5465 | 0.004 | 0.4955 | 0.0001 | 7.357 | 0.0005 | 0.429 |  | 40 | 2.205
0.001 | 0.5345 | 0.006 | 0.5075 | 0.001 | 6.637 | 0.0007 | 0.4114 |  | 50 | 1.85
0.01 | 0.5465 | 0.008 | 0.4955 | 0.005 | 5.796 | 0.0009 | 0.8198 |  | 60 | 1.89
0.05 | 0.5345 | 0.01 | 0.5015 | 0.01 | 4.655 | 0.001 | 0.9339 |  | 70 | 1.929
0.1 | 0.5315 | 0.0125 | 0.4955 | 0.0198 | 2.628 | 0.0012 | 1.015 |  | 80 | 2.126
0.15 | 0.6877 | 0.02 | 0.5015 | 0.045 | 2.057 | 0.0013 | 0.9606 |  | 90 | 2.323
0.2 | 0.7658 | 0.03 | 0.4895 | 0.0528 | 2.988 | 0.0015 | 0.8346 |  | 100 | 2.559
0.25 | 0.8378 | 0.04 | 0.5015 | 0.0593 | 3.048 | 0.002 | 0.7244 |  | 120 | 2.874
0.3 | 0.9159 | 0.2 | 0.6997 |  |  | 0.004 | 0.6929 |  | 140 | 3.228
0.5 | 0.994 | 0.4 | 0.8919 |  |  | 0.008 | 0.378 |  | 160 | 3.504
0.6 | 1.003 | 0.8 | 0.988 |  |  | 0.01 | 0.4724 |  | 180 | 3.79
[9 empty] | 200 | 4.016
[9 empty] | 300 | 4.843
T2 | [8 empty] | 400 | 5.276
a_lens | 2.64 | [7 empty] | 700 | 5.827
b_lens | 7.32 | [7 empty] | 1000 | 5.827
num_b | 1 | [7 empty] | Peak Amplitude and Period
[9 empty] | a_len (us) | 2.64 | Tau | 0.025 s
1 | [8 empty] | b_len (us) | 7.32 | num_b | 1
Tau (s) | Peak (V) | [7 empty] | Period (ms) | Peak Amplitude (V)
[9 empty] | 10 | 5.984
[9 empty] | 50 | 8.504
[9 empty] | 100 | 11.18
[9 empty] | 200 | 13.07
[9 empty] | 300 | 14.02
[9 empty] | 400 | 14.02
[9 empty] | 500 | 14.02
2
num_b | 8 | Measuring the lowest of the peaks
Tau (s) | Peak (V) | Peaks less defined, therefore stuck to procedure 1
0.0005 | 2.575
0.001 | 1.535

## Sheet2
Tau 1 (s) | Peak (V)
0.0002 | 0.7117
0.0005 | 0.429
0.0007 | 0.4114
0.0009 | 0.8198
0.001 | 0.9339
0.0012 | 1.015
0.0013 | 0.9606
0.0015 | 0.8346
0.002 | 0.7244
0.004 | 0.6929
0.008 | 0.378
0.01 | 0.4724